## Sheet1
Part	Value	Device	Package	Description	DIGI-KEY	DISTRELEC	DRIVE-LEVEL	EFFICIENCY	ESR	FARNELL	MANUFACTURER	MOUSER	NUMBER-OF-ADC-CHANNELS	NUMBER-OF-CHANNELS	NUMBER-OF-IOS	NUMBER-OF-OUT	NUMBER-OF-TIMERS-COUNTERS	NUMBER_CONTACT	NUMBER_OF_POSITION	NUMBER_OF_ROW	NUMBER_PORT	OPERATING-FORCE	OPERATING-SUPPLY-VOLTAGE	OPERATING-TEMPERATURE	OPERATING-TEMPERATURE-RANG	OPERATING-TEMPERATURE-RANGE
C1	10NF_16V	10NF_16V	C0603	Multilayer ceramic capacitor SMD, 10nF ±10%, 16VDC, X7R, Kemet, Case 0603, Mouser: 80-C0603C103K4RACTM							Kemet	80-C0603C103K4RACTM
C2	100NF	100NF	C0402	Ceramic capacitor SMD 100nF ±5%, 16VDC, X7R, Kemet, Case 0402, C0402C104J4RACTU, MLCC, Mouser: 80-C0402C104J4R						2429353	Kemet	80-C0402C104J4R														-55...+125 °C
C3	100NF	100NF	C0402	Ceramic capacitor SMD 100nF ±5%, 16VDC, X7R, Kemet, Case 0402, C0402C104J4RACTU, MLCC, Mouser: 80-C0402C104J4R						2429353	Kemet	80-C0402C104J4R														-55...+125 °C
C4	10UF_10V	10UF_10V	C0603	Ceramic capacitor SMD 10uF ±10%, 10VDC, X5R, TDK , Case 0603, Mouser: 810-C1608X5R1A106K	445-7486-1-ND					2211164	TDK	810-C1608X5R1A106K
C6	4,7UF_16V	4,7UF_16V	C0603	Multilayer Ceramic Capacitors MLCC, SMD 4,7uF ±10%, 16VDC, X5R, YAGEO , Case 0603, Mouser: 603-CC603KRX5R7BB475	311-1785-2-ND						Yageo	603-CC603KRX5R7BB475
C7	100NF	100NF	C0402	Ceramic capacitor SMD 100nF ±5%, 16VDC, X7R, Kemet, Case 0402, C0402C104J4RACTU, MLCC, Mouser: 80-C0402C104J4R						2429353	Kemet	80-C0402C104J4R														-55...+125 °C
C8	100NF	100NF	C0402	Ceramic capacitor SMD 100nF ±5%, 16VDC, X7R, Kemet, Case 0402, C0402C104J4RACTU, MLCC, Mouser: 80-C0402C104J4R						2429353	Kemet	80-C0402C104J4R														-55...+125 °C
C9	100NF	100NF	C0402	Ceramic capacitor SMD 100nF ±5%, 16VDC, X7R, Kemet, Case 0402, C0402C104J4RACTU, MLCC, Mouser: 80-C0402C104J4R						2429353	Kemet	80-C0402C104J4R														-55...+125 °C
C10	10UF_10V	10UF_10V	C0603	Ceramic capacitor SMD 10uF ±10%, 10VDC, X5R, TDK , Case 0603, Mouser: 810-C1608X5R1A106K	445-7486-1-ND					2211164	TDK	810-C1608X5R1A106K
C11	100NF	100NF	C0402	Ceramic capacitor SMD 100nF ±5%, 16VDC, X7R, Kemet, Case 0402, C0402C104J4RACTU, MLCC, Mouser: 80-C0402C104J4R						2429353	Kemet	80-C0402C104J4R														-55...+125 °C
C12	100NF	100NF	C0402	Ceramic capacitor SMD 100nF ±5%, 16VDC, X7R, Kemet, Case 0402, C0402C104J4RACTU, MLCC, Mouser: 80-C0402C104J4R						2429353	Kemet	80-C0402C104J4R														-55...+125 °C
C13	100NF	100NF	C0402	Ceramic capacitor SMD 100nF ±5%, 16VDC, X7R, Kemet, Case 0402, C0402C104J4RACTU, MLCC, Mouser: 80-C0402C104J4R						2429353	Kemet	80-C0402C104J4R														-55...+125 °C
C14	10UF_10V	10UF_10V	C0603	Ceramic capacitor SMD 10uF ±10%, 10VDC, X5R, TDK , Case 0603, Mouser: 810-C1608X5R1A106K	445-7486-1-ND					2211164	TDK	810-C1608X5R1A106K
C15	100NF	100NF	C0402	Ceramic capacitor SMD 100nF ±5%, 16VDC, X7R, Kemet, Case 0402, C0402C104J4RACTU, MLCC, Mouser: 80-C0402C104J4R						2429353	Kemet	80-C0402C104J4R														-55...+125 °C
C16	2,2UF/6V3	2,2UF/6V3	C0402	Multilayer Ceramic Capacitors MLCC, SMD, 2,2uF ±10%, 6,3VDC, X5R, Kemet, Case 0402, Mouser: 80-C0402C225K9P		110-95-530				2442787	Kemet	80-C0402C225K9P														-55...+85 °C
C17	2,2UF/6V3	2,2UF/6V3	C0402	Multilayer Ceramic Capacitors MLCC, SMD, 2,2uF ±10%, 6,3VDC, X5R, Kemet, Case 0402, Mouser: 80-C0402C225K9P		110-95-530				2442787	Kemet	80-C0402C225K9P														-55...+85 °C
C18	15PF	15PF	C0402	Multilayer Ceramic Capacitors MLCC, SMD, 15pF, ±5%, 50VDC, COG, Kemet, Case 0402, Mouser: 80-C0402C150J5G	399-1014-1-ND					1414577	Kemet	80-C0402C150J5G														-55...+125 °C
C19	15PF	15PF	C0402	Multilayer Ceramic Capacitors MLCC, SMD, 15pF, ±5%, 50VDC, COG, Kemet, Case 0402, Mouser: 80-C0402C150J5G	399-1014-1-ND					1414577	Kemet	80-C0402C150J5G														-55...+125 °C
C20	100NF	100NF	C0402	Ceramic capacitor SMD 100nF ±5%, 16VDC, X7R, Kemet, Case 0402, C0402C104J4RACTU, MLCC, Mouser: 80-C0402C104J4R						2429353	Kemet	80-C0402C104J4R														-55...+125 °C
C21	100NF	100NF	C0402	Ceramic capacitor SMD 100nF ±5%, 16VDC, X7R, Kemet, Case 0402, C0402C104J4RACTU, MLCC, Mouser: 80-C0402C104J4R						2429353	Kemet	80-C0402C104J4R														-55...+125 °C
C22	10UF_10V	10UF_10V	C0603	Ceramic capacitor SMD 10uF ±10%, 10VDC, X5R, TDK , Case 0603, Mouser: 810-C1608X5R1A106K	445-7486-1-ND					2211164	TDK	810-C1608X5R1A106K
C23	100NF	100NF	C0402	Ceramic capacitor SMD 100nF ±5%, 16VDC, X7R, Kemet, Case 0402, C0402C104J4RACTU, MLCC, Mouser: 80-C0402C104J4R						2429353	Kemet	80-C0402C104J4R														-55...+125 °C
C24	100NF	100NF	C0402	Ceramic capacitor SMD 100nF ±5%, 16VDC, X7R, Kemet, Case 0402, C0402C104J4RACTU, MLCC, Mouser: 80-C0402C104J4R						2429353	Kemet	80-C0402C104J4R														-55...+125 °C
C25	10UF_10V	10UF_10V	C0603	Ceramic capacitor SMD 10uF ±10%, 10VDC, X5R, TDK , Case 0603, Mouser: 810-C1608X5R1A106K	445-7486-1-ND					2211164	TDK	810-C1608X5R1A106K
C26	10UF_10V	10UF_10V	C0603	Ceramic capacitor SMD 10uF ±10%, 10VDC, X5R, TDK , Case 0603, Mouser: 810-C1608X5R1A106K	445-7486-1-ND					2211164	TDK	810-C1608X5R1A106K
D1	ZEN056V115A24LS	ZEN056V115A24LS	1616_LS	Polizen, Polymer Enhanced Zener Diode, 5,6V, PPTC/Zener SMD, Littelfuse, Mouser : 650-ZEN056V115A24LS	ZEN056V115A24LSCT-ND						Littelfuse	650-ZEN056V115A24LS
H1	HOLES_2_7_NP	HOLES_2_7_NP	2_7_NP	Hole D = 2,7mm
H2	HOLES_2_7_NP	HOLES_2_7_NP	2_7_NP	Hole D = 2,7mm
H3	HOLES_2_7_NP	HOLES_2_7_NP	2_7_NP	Hole D = 2,7mm
H4	HOLES_2_7_NP	HOLES_2_7_NP	2_7_NP	Hole D = 2,7mm
IC1	STM32F405RGT6	STM32F405RGT6	LQFP-64	ARM Microcontrollers - MCU ARM M4 1024 FLASH 168 Mhz 192kB SRAM, STMicroelectronics, LQFP64, STM32F405RGT6, Mouser : 511-STM32F405RGT6						2064363			16		51 I/O		10 Timer						1.8 V to 3.6 V			-40°C ~ 85°C (TA)
IC2	LMZM23601V3SILT	LMZM23601V3SILT	USIP-10	Non-Isolated DC/DC Converters, IN 4...36V, UOT+3,3VDC / 1A, Step-Down DC-DC Power Module in 3.8-mm x 3-mm, Package 10-uSiP,Texas Instruments, Mouser : 595-LMZM23601V3SILT	296-49461-1-ND			81%			Texas Instruments	595-LMZM23601V3SILT				1										-40 °C ~ 125 °C
IC3	FT232RQ	FT232RQ	QFN32	USB Interface IC USB to Serial UART, Mouser : 895-FT232RQ (case 32-QFN) & Mouser : 895-FT232RL (case 28-SSOP)	768-1008-1-ND					1146033	FTDI	895-FT232RQ
J1	DX07S024XJ1R1100	DX07S024XJ1R1100	USB-TYPE_C_JAE	USB connector HYBRID, SMD/THRU hole STD MNT, USB type C, Receptacle, female, 24 Contact, JAE Electronics, Mouser : 656-DX07S024SJ1R1100	670-2848-1-ND						JAE Electronics	656-DX07S024SJ1R1100						24			1			-30°C ~ 80°C
J2	53398-0271_2P_V	53398-0271_2P_V	53398-02	Pin header, PicoBlade 2-pin SMD, 53398-0271, Molex, single row straight, Distrelec : 143-54-189		143-54-189					Molex	538-53398-0271
J3	M50-3530342	M50-3530342	M50-3530342	Single row 1.27 mm, 3 pin's, Straight solder tail, Square pin diam. 0.4 mm, Mouser : 855-M50-3530342	952-3599-ND						Harwin	855-M50-3530342							3	1				-40 °C ~ 105 °C
J4	RECE-20449-001E-01	RECE-20449-001E-01	IPEX_MHF4	RF Connectors / Coaxial Connectors Onboard Receptacle IPEX MHF4, straight, SMD, Jack, Mouser : 960-RECE20449-001E01	931-1158-2-ND							960-RECE20449-001E01
J5	RECE-20449-001E-01	RECE-20449-001E-01	IPEX_MHF4	RF Connectors / Coaxial Connectors Onboard Receptacle IPEX MHF4, straight, SMD, Jack, Mouser : 960-RECE20449-001E01	931-1158-2-ND							960-RECE20449-001E01
J6	53261-0671_6P_H	53261-0671_6P_H	53261-06	Pin header, PicoBlade 6-pin SMD, 53261-0671, Molex, single row 90°, Distrelec : 143-54-312							Molex	538-53261-0671
J7	53261-7010_10P_H	53261-7010_10P_H	53261-10	Pin header, PicoBlade 6-pin SMD, 53261-0671, Molex, single row 90°, Distrelec : 143-54-312								538-53261-7010
L1	MI0805K400R-10	MI0805K400R-10	F0805	Ferrite Beads 40ohms, 100MHz, 1.5A, Monolithic, case 0805, Mouser : 875-MI0805K400R-10	240-2389-1-ND					2292459	Laird	875-MI0805K400R-10												-40°C ~ 125°C
L2	MI0805K400R-10	MI0805K400R-10	F0805	Ferrite Beads 40ohms, 100MHz, 1.5A, Monolithic, case 0805, Mouser : 875-MI0805K400R-10	240-2389-1-ND					2292459	Laird	875-MI0805K400R-10												-40°C ~ 125°C
LED1	HSMQ-C190	HSMQ-C190	CHIP-LED-0603	SMD LED Green, HSMQ-C190, Broadcom Limited, Package 0603, Light colour green, Mouser : 630-HSMQ-C190						2917791	Broadcom Limited	630-HSMQ-C190													-40...+85 °C
LED2	HSMR-C190	HSMR-C190	CHIP-LED-0603	SMD LED blue, HSMR-C190, Broadcom Limited, Package 0603, Light colour blue, Mouser : 630-HSMR-C190						1652108	Broadcom Limited	630-HSMR-C190													-40...+85 °C
LED3	HSMR-C190	HSMR-C190	CHIP-LED-0603	SMD LED blue, HSMR-C190, Broadcom Limited, Package 0603, Light colour blue, Mouser : 630-HSMR-C190						1652108	Broadcom Limited	630-HSMR-C190													-40...+85 °C
OK1	ACPL-M21L	ACPL-M21L	SO-5	High Speed Optocouplers Optocoupler 5MBd, case SO-5, Avago, Mouser : 630-ACPL-M21L-500E						2213628	Broadcom Limited	630-ACPL-M21L-500E		1										-40°C ~ 105°C
Q1	CX5032GA08000H0PST02	CX5032GA08000H0PST02	CX5032GA	SMD Crystals, 8MHz, 12pF, 50ppm, Kyocera, Mouser : 581-CX5032GA08H0PST	1253-1691-1-ND		500 uW		200 Ohm		Kyocera	581-CX5032GA08H0PST												-40°C ~ 125°C
R1	2K	2K	R0603	±Resistor SMD 2 kΩ 1 %, ERJ-3EKF2001V, Panasonic, Case 0603, Mouser : 667-ERJ-3EKF2001V		300-37-855					Panasonic	667-ERJ-3EKF2001V
R2	2K	2K	R0603	±Resistor SMD 2 kΩ 1 %, ERJ-3EKF2001V, Panasonic, Case 0603, Mouser : 667-ERJ-3EKF2001V		300-37-855					Panasonic	667-ERJ-3EKF2001V
R3	5K1	5K1	R0603	±Resistor SMD 5,1 kΩ, 1 %, 0,1W, ERJ-3EKF5101V, Panasonic, Case 0603, Mouser : 667-ERJ-3EKF5101V		300-37-965				2059378	Panasonic	667-ERJ-3EKF5101V
R4	5K1	5K1	R0603	±Resistor SMD 5,1 kΩ, 1 %, 0,1W, ERJ-3EKF5101V, Panasonic, Case 0603, Mouser : 667-ERJ-3EKF5101V		300-37-965				2059378	Panasonic	667-ERJ-3EKF5101V
R5	24E	24E	R0402	±Resistor SMD 24Ω, 1 %, 100mW 50V, ERJ-2RKF24R0X, Panasonic, Case 0402, Mouser : 667-ERJ-2RKF24R0X						2302458	Panasonic	667-ERJ-2RKF24R0X														- 55 C to + 155 C
R6	24E	24E	R0402	±Resistor SMD 24Ω, 1 %, 100mW 50V, ERJ-2RKF24R0X, Panasonic, Case 0402, Mouser : 667-ERJ-2RKF24R0X						2302458	Panasonic	667-ERJ-2RKF24R0X														- 55 C to + 155 C
R7	1K	1K	R0603	±Resistor SMD 1 kΩ, 1 %, 0,1W, ERJ-3EKF1001V , Panasonic, Case 0603, Mouser : 667-ERJ-3EKF1001V	P1.00KHCT-ND						Panasonic	667-ERJ-3EKF1001V
R8	1K3	1K3	R0402	±Resistor SMD 1,3 kΩ 1 % 100mW 50V, ERJ-2RKF1301X, Panasonic, Case 0402, Mouser : 667-ERJ-2RKF1301X		300-37-644				2059130	Panasonic	667-ERJ-2RKF1301X														- 55 C to + 155 C
R9	10K	10K	R0402	±Resistor SMD 10KΩ, 1 %, 100mW 50V, ERJ-2RKF1002X, Panasonic, Case 0402, Mouser : 667-ERJ-2RKF1002X		300-37-626				2302739	Panasonic	667-ERJ-2RKF1002X														- 55 C to + 155 C
R10	510E	510E	R0402	±Resistor SMD 510Ω, 1 %, 100mW 50V, ERJ-2RKF5100X, Panasonic, Case 0402, Mouser : 667-ERJ-2RKF5100X		300-37-749				2302602	Panasonic	667-ERJ-2RKF5100X														- 55 C to + 155 C
R11	330E	330E	R0402	±Resistor SMD 330Ω, 1 %, 100mW 50V, ERJ-2RKF3300X, Panasonic, Case 0402, Mouser : 667-ERJ-2RKF3300X		300-37-708				2302581	Panasonic	667-ERJ-2RKF3300X														- 55 C to + 155 C
R12	22E	22E	R0402	±Resistor SMD 24Ω, 1 %, 100mW 50V, ERJ-2RKF24R0X, Panasonic, Case 0402, Mouser : 667-ERJ-2RKF24R0X							Vishey	71-CRCW010022R0FREL														- 55 C to + 125 C
R13	10K	10K	R0402	±Resistor SMD 10KΩ, 1 %, 100mW 50V, ERJ-2RKF1002X, Panasonic, Case 0402, Mouser : 667-ERJ-2RKF1002X		300-37-626				2302739	Panasonic	667-ERJ-2RKF1002X														- 55 C to + 155 C
R14	22E	22E	R0402	±Resistor SMD 24Ω, 1 %, 100mW 50V, ERJ-2RKF24R0X, Panasonic, Case 0402, Mouser : 667-ERJ-2RKF24R0X							Vishey	71-CRCW010022R0FREL														- 55 C to + 125 C
R15	10K	10K	R0402	±Resistor SMD 10KΩ, 1 %, 100mW 50V, ERJ-2RKF1002X, Panasonic, Case 0402, Mouser : 667-ERJ-2RKF1002X		300-37-626				2302739	Panasonic	667-ERJ-2RKF1002X														- 55 C to + 155 C
R16	10K	10K	R0402	±Resistor SMD 10KΩ, 1 %, 100mW 50V, ERJ-2RKF1002X, Panasonic, Case 0402, Mouser : 667-ERJ-2RKF1002X		300-37-626				2302739	Panasonic	667-ERJ-2RKF1002X														- 55 C to + 155 C
R17	10K	10K	R0402	±Resistor SMD 10KΩ, 1 %, 100mW 50V, ERJ-2RKF1002X, Panasonic, Case 0402, Mouser : 667-ERJ-2RKF1002X		300-37-626				2302739	Panasonic	667-ERJ-2RKF1002X														- 55 C to + 155 C
SW1	EVQ-P2T02M	EVQ-P2T02M	EVQ-P2T02M	Tactile Switches FLAT ACT 2.4NF 4.7x3.5x2.1mm, Panasonic, EVQ-P2T02M, Mouser : 667-EVQ-P2T02M	P11082SCT-ND					2459541	Panasonic	667-EVQ-P2T02M										2.4N				40 C to + 85 C
WIFI1	ESP8266	ESP8266	ESP8266									356-ESPWROOM-02D
Cable1	Pico-10	Picoblade									Molex	538-15134-1003
Cable2	Pico-10	Picoblade									Molex	538-15134-1003
Cable3	1Stk	Pico6PolBuchse									Molex	538-51021-0600
Cable4	10Stk	Pico-Einsätze									Molex	538-50079-8100